## Photo Requirements
PhotoReqID | Category | PhotoName | PhotoDescription
OC1 | Overall Compound | Overall Compound 1 | Photo of site walk document / folder with site ID (This should always be your first photo)
OC2 | Overall Compound | Overall Compound 2 | Compound from ground level (ALL sides & surrounding area)
OC3 | Overall Compound | Overall Compound 3 | At least (1) photo of overall tower (Photos facing each subject carrier sector preferred)
OC4 | Overall Compound | Overall Compound 4 | Zoom in on each antenna sector for subject carrier ONLY (Straight on & from each side of antenna mount, all sectors)
OC5 | Overall Compound | Overall Compound 5 | Site signage (Site number, FCC number - Warning signage is not needed)
OC6 | Overall Compound | Overall Compound 6 | Stand inside corners of compound - Take (3) pics: Looking down fence line (both directions) & middle of compound
UD1 | Utility Demarcs | Utility Demarcs 1 | All shared utility h-frames inside/outside compound ( All sides & close-ups of equipment attached)
UD2 | Utility Demarcs | Utility Demarcs 2 | Fiber Demarc/Meet-me-point (Illustrate on site sketch, obtain coordinates; Detailed & overall pictures) (If applicable)
UD3 | Utility Demarcs | Utility Demarcs 3 | Fiber demarc coordinates & brief description of type/location:
UD4 | Utility Demarcs | Utility Demarcs 4 | Transformer including information tag (nameplate) and rating (Pad, vault, or pole mounted)
UD5 | Utility Demarcs | Utility Demarcs 5 | Power lines/conduits running from transformer to site (If possible/applicable)
UD6 | Utility Demarcs | Utility Demarcs 6 | Meter w/ label & Photo of Disconnect Breaker or fuse rating (Should be next to meter w/ size indicated on breaker switch)
SCLA1 | Subject Carrier Lease Area | Subject Carrier Lease Area 1 | Overall platform/pad/shelter view (Should provide a general view of all equipment)
SCLA2 | Subject Carrier Lease Area | Subject Carrier Lease Area 2 | Profile view of all (4) sides of equipment platform/pad/shelter (Should be as clear and unobstructed as possible)
SCLA3 | Subject Carrier Lease Area | Subject Carrier Lease Area 3 | Carrier H-frame (Views from ALL sides and close-up views of equipment that is attached) (When present)
SCLA4 | Subject Carrier Lease Area | Subject Carrier Lease Area 4 | Carrier Telco: Telco board/Ciena/AAV & related junctions boxes (May vary by site. Can be inside shelter/on h-frame)
SCLA5 | Subject Carrier Lease Area | Subject Carrier Lease Area 5 | Ice Bridge/Cable Trays/Conduit Runs to tower from subject carrier equipment (Capture labels printed on cables)
SCLA6 | Subject Carrier Lease Area | Subject Carrier Lease Area 6 | Ice Bridge posts (Show where they’re located on pad/platform, if applicable) Put distance between posts on sketch
SCLA7 | Subject Carrier Lease Area | Subject Carrier Lease Area 7 | Radios/System Modules (Multiple views so mounts/grounding/cabling is visible)
SCLA8 | Subject Carrier Lease Area | Subject Carrier Lease Area 8 | Photograph space(s) within subject carrier lease area where equipment will fit (When SOW is adding equipment)
SCLA9 | Subject Carrier Lease Area | Subject Carrier Lease Area 9 | All cabinets on pads/platforms/shelters (Get overall photo, zoomed in photos of ALL internals including make/model, BBUs, rack mounted equipment, etc.) PLEASE GET INSIDES OF CABINETS & CAPTURE RECTIFIERS/CONVERTERS/BREAKERS/EMPTY SLOTS/BATTERIES…etc.
EL1 | Electrical | Electrical 1 | Any and all ground bars associated with subject carrier (At Radios, at tower, under ice bridge, on h-frame, in shelter, etc.)
EL2 | Electrical | Electrical 2 | Inside of DC Power Plant: Converters, rectifiers, batteries, empty slots, digital ready outs, power distribution units (PDU), other equipment.
EL3 | Electrical | Electrical 3 | Manufacturer sticker on multi-meter gang bank/trough. Usually indicates the incoming service on site; very important. (if not a stand alone meter)
EL4 | Electrical | Electrical 4 | Shelter sites: HVAC nameplate/sticker for subject carrier only. Other carrier's HVAC info not needed.
AEL1 | Additional Electrical | Additional Electrical 1 | Meter Bank with labeling and carrier/tenant name (Close up of existing tenant meter- meter number visible)
AEL2 | Additional Electrical | Additional Electrical 2 | Manual Disconnect(s): Overall view, and nameplate photo of voltage/amperage/make
AEL3 | Additional Electrical | Additional Electrical 3 | Automatic Transfer Switch (ATS)/Manual Transfer Switch (MTS may be within integrated PPC)
AEL4 | Additional Electrical | Additional Electrical 4 | Existing PPC (Breaker Panel) (Be sure to get inside: Clear photos of panel schedule/breaker sizes/empty slots/labeling)
AEL5 | Additional Electrical | Additional Electrical 5 | PPC generator plug/stand-alone gen plug (If present)
AEL6 | Additional Electrical | Additional Electrical 6 | Generator: Overall and zoomed in
AEL7 | Additional Electrical | Additional Electrical 7 | Generator name plate and detailed photos (If applicable) (Be sure to get voltage/phase/kW rating)
OC1LA1 | Other Carrier's Existing Lease Areas #1 | Other Carrier's Existing Lease Areas #1_1 | Overall view of each carrier’s lease space (Provide multiple images to aid in perspective if possible)
OC1LA2 | Other Carrier's Existing Lease Areas #1 | Other Carrier's Existing Lease Areas #1_2 | Four photos of equipment pad – one from each side (Make sure all cabinets are visible, no need to zoom on them)
OC1LA3 | Other Carrier's Existing Lease Areas #1 | Other Carrier's Existing Lease Areas #1_3 | H-frame(s) (Overall photos for location reference) (If applicable)
OC1LA4 | Other Carrier's Existing Lease Areas #1 | Other Carrier's Existing Lease Areas #1_4 | AAV equipment: Cienas/AAV/telco cabs
OC1LA5 | Other Carrier's Existing Lease Areas #1 | Other Carrier's Existing Lease Areas #1_5 | Junction box(es)
OC1LA6 | Other Carrier's Existing Lease Areas #1 | Other Carrier's Existing Lease Areas #1_6 | Ice Bridge/cable tray/ladder (Overall photos showing their locations)
OC1LA7 | Other Carrier's Existing Lease Areas #1 | Other Carrier's Existing Lease Areas #1_7 | Ice Bridge posts (Showing where they’re located within compound, if applicable & especially if close to lease area)
OC1LA8 | Other Carrier's Existing Lease Areas #1 | Other Carrier's Existing Lease Areas #1_8 | Meter Bank with labeling and carrier/tenant name
OC1LA9 | Other Carrier's Existing Lease Areas #1 | Other Carrier's Existing Lease Areas #1_9 | Manual Disconnect(s)
OC1LA10 | Other Carrier's Existing Lease Areas #1 | Other Carrier's Existing Lease Areas #1_10 | Automatic Transfer Switch (ATS)/Manual Transfer Switch (MTS may be within integrated PPC)
OC1LA11 | Other Carrier's Existing Lease Areas #1 | Other Carrier's Existing Lease Areas #1_11 | PPC (Breaker Panel) exterior
OC2LA1 | Other Carrier's Existing Lease Areas #2 | Other Carrier's Existing Lease Areas #2_1 | Overall view of each carrier’s lease space (Provide multiple images to aid in perspective if possible)
OC2LA2 | Other Carrier's Existing Lease Areas #2 | Other Carrier's Existing Lease Areas #2_2 | Four photos of equipment pad – one from each side (Make sure all cabinets are visible, no need to zoom on them)
OC2LA3 | Other Carrier's Existing Lease Areas #2 | Other Carrier's Existing Lease Areas #2_3 | H-frame(s) (Overall photos for location reference) (If applicable)
OC2LA4 | Other Carrier's Existing Lease Areas #2 | Other Carrier's Existing Lease Areas #2_4 | AAV equipment: Cienas/AAV/telco cabs
OC2LA5 | Other Carrier's Existing Lease Areas #2 | Other Carrier's Existing Lease Areas #2_5 | Junction box(es)
OC2LA6 | Other Carrier's Existing Lease Areas #2 | Other Carrier's Existing Lease Areas #2_6 | Ice Bridge/cable tray/ladder (Overall photos showing their locations)
OC2LA7 | Other Carrier's Existing Lease Areas #2 | Other Carrier's Existing Lease Areas #2_7 | Ice Bridge posts (Showing where they’re located within compound, if applicable & especially if close to lease area)
OC2LA8 | Other Carrier's Existing Lease Areas #2 | Other Carrier's Existing Lease Areas #2_8 | Meter Bank with labeling and carrier/tenant name
OC2LA9 | Other Carrier's Existing Lease Areas #2 | Other Carrier's Existing Lease Areas #2_9 | Manual Disconnect(s)
OC2LA10 | Other Carrier's Existing Lease Areas #2 | Other Carrier's Existing Lease Areas #2_10 | Automatic Transfer Switch (ATS)/Manual Transfer Switch (MTS may be within integrated PPC)
OC2LA11 | Other Carrier's Existing Lease Areas #2 | Other Carrier's Existing Lease Areas #2_11 | PPC (Breaker Panel) exterior
OC3LA1 | Other Carrier's Existing Lease Areas #3 | Other Carrier's Existing Lease Areas #3_1 | Overall view of each carrier’s lease space (Provide multiple images to aid in perspective if possible)
OC3LA2 | Other Carrier's Existing Lease Areas #3 | Other Carrier's Existing Lease Areas #3_2 | Four photos of equipment pad – one from each side (Make sure all cabinets are visible, no need to zoom on them)
OC3LA3 | Other Carrier's Existing Lease Areas #3 | Other Carrier's Existing Lease Areas #3_3 | H-frame(s) (Overall photos for location reference) (If applicable)
OC3LA4 | Other Carrier's Existing Lease Areas #3 | Other Carrier's Existing Lease Areas #3_4 | AAV equipment: Cienas/AAV/telco cabs
OC3LA5 | Other Carrier's Existing Lease Areas #3 | Other Carrier's Existing Lease Areas #3_5 | Junction box(es)
OC3LA6 | Other Carrier's Existing Lease Areas #3 | Other Carrier's Existing Lease Areas #3_6 | Ice Bridge/cable tray/ladder (Overall photos showing their locations)
OC3LA7 | Other Carrier's Existing Lease Areas #3 | Other Carrier's Existing Lease Areas #3_7 | Ice Bridge posts (Showing where they’re located within compound, if applicable & especially if close to lease area)
OC3LA8 | Other Carrier's Existing Lease Areas #3 | Other Carrier's Existing Lease Areas #3_8 | Meter Bank with labeling and carrier/tenant name
OC3LA9 | Other Carrier's Existing Lease Areas #3 | Other Carrier's Existing Lease Areas #3_9 | Manual Disconnect(s)
OC3LA10 | Other Carrier's Existing Lease Areas #3 | Other Carrier's Existing Lease Areas #3_10 | Automatic Transfer Switch (ATS)/Manual Transfer Switch (MTS may be within integrated PPC)
OC3LA11 | Other Carrier's Existing Lease Areas #3 | Other Carrier's Existing Lease Areas #3_11 | PPC (Breaker Panel) exterior
TD1 | Tower Details | Tower Details | ALL Antennas and ancillary equipment on Tower (Overall tower, zoomed in photos of each sector of subject carrier)
SS1 | Self-Support | Self-Support 1 | Subject Carrier Cable Ladder location on Tower
SS2 | Self-Support | Self-Support 2 | Safety Climb location
SS3 | Self-Support | Self-Support 3 | Tower foundation(s) - Overall, close-up
SS4 | Self-Support | Self-Support 4 | Tower Foundation Diameter(s) or Size (Provide on sketch or as-built markup) :
SS5 | Self-Support | Self-Support 5 | Tower Face width (Provide on sketch or as-built markup) :
MP1 | Monopole | Monopole 1 | Take photos of open coax ports (Bottom of Tower)
MP2 | Monopole | Monopole 2 | Space inside Monopole for multiple coax? Space inside Monopole for (1-2) hybrid cables?
MP3 | Monopole | Monopole 3 | Safety Climb location
MP4 | Monopole | Monopole 4 | Tower foundation - Overall, close-up
MP5 | Monopole | Monopole 5 | Tower Foundation Diameter or Size (Provide on sketch or as-built markup) :
MP6 | Monopole | Monopole 6 | Tower Diameter (Provide on sketch or as-built markup) :
GD1 | Guyed Tower | Guyed Tower 1 | Subject Carrier Cable Location on Tower
GD2 | Guyed Tower | Guyed Tower 2 | Safety Climb Location
GD3 | Guyed Tower | Guyed Tower 3 | Tower Foundation Diameter or Size (Provide on sketch or as-built markup) :
GD4 | Guyed Tower | Guyed Tower 4 | Tower Face width (Provide on sketch or as-built markup) :
GD5 | Guyed Tower | Guyed Tower 5 | Zoom to guy anchor points on tower if near to Subject Carrier RAD Center/mounts